## Sample
sample name | latitude (deg) | longitude (deg) | altitude (masl) | Depth (cm) | 36Cl conc (at/g) | ± 36Cl conc (at/g) | density (g/cm3) | tickness (cm) | formation age (a) | ± formation age (a) | Cl_ppm_target | ± Cl_ppm_target | SiO2_%_target | Al2O3_%_target | Fe2O3_%_target | ± Fe2O3_%_target | MnO_%_target | MgO_%_target | CaO_%_target | ± CaO_%_target | Na2O_%_target | K2O_%_target | ± K2O_%_target | TiO2_%_target | ± TiO2_%_target | P2O5_%_target | LOI_%_target | H2O_%_target | CO2_%_target | SiO2_%_bulk | Al2O3_%_bulk | Fe2O3_%_bulk | MnO_%_bulk | MgO_%_bulk | CaO_%_bulk | Na2O_%_bulk | K2O_%_bulk | TiO2_%_bulk | P2O5_%_bulk | H2O_%_bulk | CO2_%_bulk | S_%_bulk | LOI_%_bulk | Li_ppm_bulk | B_ppm_bulk | Cl_ppm_bulk | Sm_ppm_bulk | Gd_ppm_bulk | Th_ppm_bulk | U_ppm_bulk
F_BAZ_4 | 42.3437 | 13.4503 | 644 | 0 | 1338527.5951 | 45561.9058 | 2.7 | 2 | 150000 | 15000 | 60.1414 | 6.0141 | 0 | 0.030875 | 0 | 0 | 0.004125 | 0.3895 | 54.891 | 5.4891 | 0 | 0 | 0 | 0 | 0 | 0.03375 | 0 | 0.2875 | 43.85 | 0 | 0.030875 | 0 | 0.004125 | 0.3895 | 54.5215 | 0 | 0 | 0 | 0.03375 | 0.2875 | 43.85 | 0.015 | 0 | 0.91875 | 2 | 60.1414 | 0.0965 | 0.11075 | 0.037875 | 0.31087
F_BAZ_5 | 42.3434 | 13.4489 | 710 | 0 | 2140347.5678 | 74021.3059 | 2.7 | 8 | 150000 | 15000 | 69.2535 | 6.9253 | 0 | 0.030875 | 0 | 0 | 0.004125 | 0.3895 | 55.9149 | 5.5915 | 0 | 0 | 0 | 0 | 0 | 0.03375 | 0 | 0.2875 | 43.85 | 0 | 0.030875 | 0 | 0.004125 | 0.3895 | 54.5215 | 0 | 0 | 0 | 0.03375 | 0.2875 | 43.85 | 0.015 | 0 | 0.91875 | 2 | 69.2535 | 0.0965 | 0.11075 | 0.037875 | 0.31087
F_BAZ_7 | 42.343 | 13.4494 | 721 | 0 | 2549765.534 | 93875.0946 | 2.7 | 2.5 | 150000 | 15000 | 91.0769 | 9.1077 | 0 | 0.030875 | 0 | 0 | 0.004125 | 0.3895 | 50.1468 | 5.0147 | 0 | 0 | 0 | 0 | 0 | 0.03375 | 0 | 0.2875 | 43.85 | 0 | 0.030875 | 0 | 0.004125 | 0.3895 | 54.5215 | 0 | 0 | 0 | 0.03375 | 0.2875 | 43.85 | 0.015 | 0 | 0.91875 | 2 | 91.0769 | 0.0965 | 0.11075 | 0.037875 | 0.31087

## Parameters
Parameters of the site | BAZ
Altitude of the top of the scarp (m) | 643
Colluvial wedge slope (°) | 25
Fault-dip (°) | 65
Slope of the facet (°) | 35
Colluvial wedge density (g/cm2) | 1.5
Cosmogenic parameters
Lambda_f_e | 160 | (g.cm-2) effective fast neutron attenuation coefficient
Lambda_f_t | 208 | (g.cm-2) True fast neutron attenuation coefficient
Lambda_mu | 1510 | (g.cm-2) slow muon attenuation length
Psi_mu_0 | 190 | (muon/g/yr) slow negative muon stopping rate at land surface
P_Cl36_Ca | 42.2 | (at of Cl36 /g of Ca per yr) spallation production rate for Ca, SLHL
P_Cl36_K | 148.1 | (at of Cl36 /g of K per yr) spallation production rate for K, SLHL
P_Cl36_Ti | 13 | (at of Cl36 /g of Ti per yr) spallation production rate for Ti, SLHL
P_Cl36_Fe | 1.9 | (at of Cl36 /g of Fe per yr) spallation production rate for Fe, SLHL
P_Cl36_Ca_error | 4.8 | (at of Cl36 /g of Ca per yr) uncertainty on spallation production rate for Ca, SLHL
P_Cl36_K_error | 7.8 | (at of Cl36 /g of K per yr) uncertainty on spallation production rate for K, SLHL
P_Cl36_Ti_error | 3 | (at of Cl36 /g of Ti per yr) uncertainty on spallation production rate for Ti, SLHL
P_Cl36_Fe_error | 0.2 | (at of Cl36 /g of Fe per yr) uncertainty on spallation production rate for Fe, SLHL
Geomag | 1 | Geomagnetic database (1: Mush; 2: GLOPIS; 3: LSD)
Scaling | 3 | Scaling schme (1: LAL-STONE with cutoff rigidity, 2: LSD, 3: LAL-STONE 2000 no cutoff)
Atm | 0 | Atmospheric model (0: ERA40 (Uppala et al. 2005), 1: standard atmosphere equation (NOAA 1976))
Inversion Parameters
Age_max | 300000 | (yr) maximum age to compute 36Cl produced in sample
PG_age_0 | 20000 | (yr) initial guess for post-glacial age
SR_0 | 1 | (mm/yr) initial guess for the fault slip-rate
SR_min | 0 | (mm/yr) Inversion minimum slip-rate bound
SR_max | 5 | (mm/yr) Inversion maximum slip-rate bound
SR_std | 2 | (mm/yr) Standart deviation for normal distribution of the proposal function
T_min | 5000 | (yr) Inversion minimum post-glacial age bound
T_max | 30000 | (yr) Inversion maximum post-glacial age bound
T_std | 5000 | (mm/yr) Standart deviation for normal distribution of the proposal function
n_walker | 10 | Number of chain
n_models_inversion | 100000 | number of models generated during the inversion
parallel_computing | 1 | inversion is operated using parallel computing (1:true,0: false)
N_burnin | 0.2 | ( >=0 and <1) Proportion of the chain removed, must be >= 0 and <100
n_plot | 1000 | number of samples randomly picked to draw 36Cl concentrations from the inversion chain
Test a forward model
Test a model ? | 0 | 0= no, 1= yes
Sr_test | 0.1 | (mm/yr) slip-rate of the fault
T_test | 20000 | (yr) Post-glacial duration