## Sample
sample name | latitude (deg) | longitude (deg) | altitude (masl) | Depth (cm) | 36Cl conc (at/g) | ± 36Cl conc (at/g) | density (g/cm3) | tickness (cm) | formation age (a) | ± formation age (a) | Cl_ppm_target | ± Cl_ppm_target | SiO2_%_target | Al2O3_%_target | Fe2O3_%_target | ± Fe2O3_%_target | MnO_%_target | MgO_%_target | CaO_%_target | ± CaO_%_target | Na2O_%_target | K2O_%_target | ± K2O_%_target | TiO2_%_target | ± TiO2_%_target | P2O5_%_target | LOI_%_target | H2O_%_target | CO2_%_target | SiO2_%_bulk | Al2O3_%_bulk | Fe2O3_%_bulk | MnO_%_bulk | MgO_%_bulk | CaO_%_bulk | Na2O_%_bulk | K2O_%_bulk | TiO2_%_bulk | P2O5_%_bulk | H2O_%_bulk | CO2_%_bulk | S_%_bulk | LOI_%_bulk | Li_ppm_bulk | B_ppm_bulk | Cl_ppm_bulk | Sm_ppm_bulk | Gd_ppm_bulk | Th_ppm_bulk | U_ppm_bulk
F_MA3_1 | 42.1218 | 13.4477 | 1403.6 | 0 | 1069460.3855 | 34578.7795 | 2.77 | 2.6 | 150000 | 15000 | 27.3477 | 2.7348 | 0 | 0.030875 | 0 | 0 | 0.004125 | 0.3895 | 53.6585 | 10 | 0 | 0 | 0 | 0 | 0 | 0.03375 | 0 | 0.2875 | 43.85 | 0 | 0.030875 | 0 | 0.004125 | 0.3895 | 53.6585 | 0 | 0 | 0 | 0.03375 | 0.2875 | 43.85 | 0.015 | 0 | 0.91875 | 2 | 27.35 | 0.0965 | 0.11075 | 0.037875 | 0.31088
F_MA3_2 | 42.1216 | 13.4478 | 1392.8 | 0 | 1205950.5535 | 40164.5832 | 2.77 | 3 | 150000 | 15000 | 39.8156 | 3.9816 | 0 | 0.030875 | 0 | 0 | 0.004125 | 0.3895 | 54.4644 | 10 | 0 | 0 | 0 | 0 | 0 | 0.03375 | 0 | 0.2875 | 43.85 | 0 | 0.030875 | 0 | 0.004125 | 0.3895 | 54.4644 | 0 | 0 | 0 | 0.03375 | 0.2875 | 43.85 | 0.015 | 0 | 0.91875 | 2 | 39.82 | 0.0965 | 0.11075 | 0.037875 | 0.31088
F_MA3_3 | 42.1215 | 13.4478 | 1371.1 | 0 | 1026792.2163 | 35471.9041 | 2.77 | 2.5 | 150000 | 15000 | 27.0195 | 2.702 | 0 | 0.030875 | 0 | 0 | 0.004125 | 0.3895 | 55.2258 | 10 | 0 | 0 | 0 | 0 | 0 | 0.03375 | 0 | 0.2875 | 43.85 | 0 | 0.030875 | 0 | 0.004125 | 0.3895 | 55.2258 | 0 | 0 | 0 | 0.03375 | 0.2875 | 43.85 | 0.015 | 0 | 0.91875 | 2 | 27.02 | 0.0965 | 0.11075 | 0.037875 | 0.31088
F_MA3_4 | 42.1212 | 13.4474 | 1350.2 | 0 | 1325477.0935 | 43770.7979 | 2.77 | 1.7 | 150000 | 15000 | 102.7847 | 10.2785 | 0 | 0.030875 | 0 | 0 | 0.004125 | 0.3895 | 33.3056 | 10 | 0 | 0 | 0 | 0 | 0 | 0.03375 | 0 | 0.2875 | 43.85 | 0 | 0.030875 | 0 | 0.004125 | 0.3895 | 33.3056 | 0 | 0 | 0 | 0.03375 | 0.2875 | 43.85 | 0.015 | 0 | 0.91875 | 2 | 102.78 | 0.0965 | 0.11075 | 0.037875 | 0.31088
F_MA3_5 | 42.121 | 13.4472 | 1324 | 0 | 1430974.2864 | 48247.1024 | 2.77 | 3 | 150000 | 15000 | 33.1336 | 3.3134 | 0 | 0.030875 | 0 | 0 | 0.004125 | 0.3895 | 55.4634 | 10 | 0 | 0 | 0 | 0 | 0 | 0.03375 | 0 | 0.2875 | 43.85 | 0 | 0.030875 | 0 | 0.004125 | 0.3895 | 55.4634 | 0 | 0 | 0 | 0.03375 | 0.2875 | 43.85 | 0.015 | 0 | 0.91875 | 2 | 33.13 | 0.0965 | 0.11075 | 0.037875 | 0.31088
F_MA3_6 | 42.1208 | 13.4471 | 1313.9 | 0 | 855271.2365 | 27990.9698 | 2.77 | 3 | 150000 | 15000 | 29.3038 | 2.9304 | 0 | 0.030875 | 0 | 0 | 0.004125 | 0.3895 | 54.5066 | 10 | 0 | 0 | 0 | 0 | 0 | 0.03375 | 0 | 0.2875 | 43.85 | 0 | 0.030875 | 0 | 0.004125 | 0.3895 | 54.5066 | 0 | 0 | 0 | 0.03375 | 0.2875 | 43.85 | 0.015 | 0 | 0.91875 | 2 | 29.3 | 0.0965 | 0.11075 | 0.037875 | 0.31088
F_MA3_7 | 42.1205 | 13.4472 | 1296.7 | 0 | 1110979.3478 | 38104.9569 | 2.77 | 3.5 | 150000 | 15000 | 16.609 | 1.6609 | 0 | 0.030875 | 0 | 0 | 0.004125 | 0.3895 | 55.8431 | 10 | 0 | 0 | 0 | 0 | 0 | 0.03375 | 0 | 0.2875 | 43.85 | 0 | 0.030875 | 0 | 0.004125 | 0.3895 | 55.8431 | 0 | 0 | 0 | 0.03375 | 0.2875 | 43.85 | 0.015 | 0 | 0.91875 | 2 | 16.61 | 0.0965 | 0.11075 | 0.037875 | 0.31088
F_MA3_8 | 42.1203 | 13.447 | 1280.9 | 0 | 1735674.6444 | 55791.3108 | 2.77 | 2.5 | 150000 | 15000 | 7.2604 | 0.72604 | 0 | 0.030875 | 0 | 0 | 0.004125 | 0.3895 | 52.5619 | 10 | 0 | 0 | 0 | 0 | 0 | 0.03375 | 0 | 0.2875 | 43.85 | 0 | 0.030875 | 0 | 0.004125 | 0.3895 | 52.5619 | 0 | 0 | 0 | 0.03375 | 0.2875 | 43.85 | 0.015 | 0 | 0.91875 | 2 | 7.26 | 0.0965 | 0.11075 | 0.037875 | 0.31088
F_MA3_9 | 42.1206 | 13.4475 | 1286.8 | 0 | 946211.6286 | 31476.6588 | 2.77 | 2.8 | 150000 | 15000 | 4.6395 | 0.46395 | 0 | 0.030875 | 0 | 0 | 0.004125 | 0.3895 | 52.4029 | 10 | 0 | 0 | 0 | 0 | 0 | 0.03375 | 0 | 0.2875 | 43.85 | 0 | 0.030875 | 0 | 0.004125 | 0.3895 | 52.4029 | 0 | 0 | 0 | 0.03375 | 0.2875 | 43.85 | 0.015 | 0 | 0.91875 | 2 | 4.64 | 0.0965 | 0.11075 | 0.037875 | 0.31088
F_MA3_10 | 42.1198 | 13.4487 | 1281.5 | 0 | 1206445.5328 | 39002.4478 | 2.77 | 2 | 150000 | 15000 | 43.0851 | 4.3085 | 0 | 0.030875 | 0 | 0 | 0.004125 | 0.3895 | 53.6832 | 10 | 0 | 0 | 0 | 0 | 0 | 0.03375 | 0 | 0.2875 | 43.85 | 0 | 0.030875 | 0 | 0.004125 | 0.3895 | 53.6832 | 0 | 0 | 0 | 0.03375 | 0.2875 | 43.85 | 0.015 | 0 | 0.91875 | 2 | 43.09 | 0.0965 | 0.11075 | 0.037875 | 0.31088

## Parameters
Parameters of the site | MA3
Altitude of the top of the scarp (m) | 1275
Colluvial wedge slope (°) | 30
Fault-dip (°) | 45
Slope of the facet (°) | 35
Colluvial wedge density (g/cm2) | 1.6
Cosmogenic parameters
Lambda_f_e | 160 | (g.cm-2) effective fast neutron attenuation coefficient
Lambda_f_t | 208 | (g.cm-2) True fast neutron attenuation coefficient
Lambda_mu | 1510 | (g.cm-2) slow muon attenuation length
Psi_mu_0 | 190 | (muon/g/yr) slow negative muon stopping rate at land surface
P Cl36 Ca | 42.2 | (at of Cl36 /g of Ca per yr) spallation production rate for Ca, SLHL
P Cl36 K | 148.1 | (at of Cl36 /g of K per yr) spallation production rate for K, SLHL
P Cl36 Ti | 13 | (at of Cl36 /g of Ti per yr) spallation production rate for Ti, SLHL
P Cl36 Fe | 1.9 | (at of Cl36 /g of Fe per yr) spallation production rate for Fe, SLHL
P Cl36 Ca error | 4.8 | (at of Cl36 /g of Ca per yr) uncertainty on spallation production rate for Ca, SLHL
P Cl36 K error | 7.8 | (at of Cl36 /g of K per yr) uncertainty on spallation production rate for K, SLHL
P Cl36 Ti error | 3 | (at of Cl36 /g of Ti per yr) uncertainty on spallation production rate for Ti, SLHL
P Cl36 Fe error | 0.2 | (at of Cl36 /g of Fe per yr) uncertainty on spallation production rate for Fe, SLHL
Geomagnetic database | 1 | 1: Mush; 2: GLOPIS; 3: LSD;
Scaling Scheme | 3 | 1: LAL-STONE with cutoff rigidity, 2: LSD, 3: LAL-STONE 2000 no cutoff
Atmospheric model | 0 | 0: ERA40 (Uppala et al. 2005), 1: standard atmosphere equation (NOAA 1976)
Inversion Parameters
Age max | 300000 | (yr) maximum age to compute 36Cl produced in sample
PG_age_0 | 20000 | (yr) initial guess for post-glacial age
SR_0 | 1 | (mm/yr) initial guess for the fault slip-rate
SR_min | 0 | (mm/yr) Inversion minimum slip-rate bound
SR_max | 5 | (mm/yr) Inversion maximum slip-rate bound
SR_std | 1.5 | (mm/yr) Standart deviation for normal distribution of the proposal function
T_min | 5000 | (yr) Inversion minimum post-glacial age bound
T_max | 30000 | (yr) Inversion maximum post-glacial age bound
T_std | 2000 | (mm/yr) Standart deviation for normal distribution of the proposal function
n_walker | 10 | Number of chain
n_models_inversion | 100000 | number of models generated during the inversion
parallel_computing | 1 | inversion is operated using parallel computing (1:true,0: false)
Burnin period | 0.2 | ( >=0 and <1) Proportion of the chain removed, must be >= 0 and <100
n_plot | 1000 | number of samples randomly picked to draw 36Cl concentrations from the inversion chain
Test a forward model
Test a model ? | 0 | 0= no, 1= yes
Sr_test | 2.8 | (mm/yr) slip-rate of the fault
T_test | 20000 | (yr) Post-glacial duration