## Parameters
Number of sites : | 4
Name of the sites | MA3 | MA1 | ARC | BAZ
Altitude of the top of the scarp (m) | 1275 | 1280 | 815 | 643
Colluvial wedge slope (°) | 30 | 25 | 25 | 25
Fault-dip (°) | 45 | 40 | 55 | 65
Slope of the facet (°) | 35 | 30 | 30 | 35
Colluvial wedge density (g/cm2) | 1.6 | 1.5 | 1.5 | 1.5
Cosmogenic parameters
Lambda_f_e | 160 |  | (g.cm-2) effective fast neutron attenuation coefficient
Lambda_f_t | 208 |  | (g.cm-2) True fast neutron attenuation coefficient
Lambda_mu | 1510 |  | (g.cm-2) slow muon attenuation length
Psi_mu_0 | 190 |  | (muon/g/yr) slow negative muon stopping rate at land surface
P Cl36 Ca | 42.2 |  | (at of Cl36 /g of Ca per yr) spallation production rate for Ca, SLHL
P Cl36 K | 148.1 |  | (at of Cl36 /g of K per yr) spallation production rate for K, SLHL
P Cl36 Ti | 13 |  | (at of Cl36 /g of Ti per yr) spallation production rate for Ti, SLHL
P Cl36 Fe | 1.9 |  | (at of Cl36 /g of Fe per yr) spallation production rate for Fe, SLHL
P Cl36 Ca error | 4.8 |  | (at of Cl36 /g of Ca per yr) uncertainty on spallation production rate for Ca, SLHL
P Cl36 K error | 7.8 |  | (at of Cl36 /g of K per yr) uncertainty on spallation production rate for K, SLHL
P Cl36 Ti error | 3 |  | (at of Cl36 /g of Ti per yr) uncertainty on spallation production rate for Ti, SLHL
P Cl36 Fe error | 0.2 |  | (at of Cl36 /g of Fe per yr) uncertainty on spallation production rate for Fe, SLHL
Geomagnetic database | 1 |  | 1: Mush; 2: GLOPIS; 3: LSD;
Scaling Scheme | 3 |  | 1: LAL-STONE with cutoff rigidity, 2: LSD, 3: LAL-STONE 2000 no cutoff
Atmospheric model | 0 |  | 0: ERA40 (Uppala et al. 2005), 1: standard atmosphere equation (NOAA 1976)
Inversion Parameters
Age max | 300000 |  | (yr) maximum age to compute 36Cl produced in sample
PG_age_0 | 15000 |  | (yr) initial guess for post-glacial age
SR_0 | 1 |  | (mm/yr) initial guess for the fault slip-rate
SR_min | 0 |  | (mm/yr) Inversion minimum slip-rate bound
SR_max | 5 |  | (mm/yr) Inversion maximum slip-rate bound
T_min | 0 |  | (yr) Inversion minimum post-glacial age bound
T_max | 30000 |  | (yr) Inversion maximum post-glacial age bound
n_walker | 10 |  | Number of chain
n_models_inversion | 3000 |  | number of models generated during the inversion
parallel_computing | 1 |  | inversion is operated using parallel computing (1:true,0: false)
Burnin period | 0.2 |  | ( >=0 and <1) Proportion of the chain removed, must be >= 0 and <100
n_plot | 1000 |  | number of samples randomly picked to draw 36Cl concentrations from the inversion chain
Test a forward model
Test a model ? 0= no, 1= yes | 1
Post-glacial duration (yr) | 18700
| MA3 | MA1 | ARC | BAZ
slip-rate of the fault (mm/yr) | 3 | 0.2 | 0.4 | 0.06

## MA3
sample name | latitude (deg) | longitude (deg) | altitude (masl) | Depth (cm) | 36Cl conc (at/g) | ± 36Cl conc (at/g) | density (g/cm3) | tickness (cm) | formation age (a) | ± formation age (a) | Cl_ppm_target | ± Cl_ppm_target | SiO2_%_target | Al2O3_%_target | Fe2O3_%_target | ± Fe2O3_%_target | MnO_%_target | MgO_%_target | CaO_%_target | ± CaO_%_target | Na2O_%_target | K2O_%_target | ± K2O_%_target | TiO2_%_target | ± TiO2_%_target | P2O5_%_target | LOI_%_target | H2O_%_target | CO2_%_target | SiO2_%_bulk | Al2O3_%_bulk | Fe2O3_%_bulk | MnO_%_bulk | MgO_%_bulk | CaO_%_bulk | Na2O_%_bulk | K2O_%_bulk | TiO2_%_bulk | P2O5_%_bulk | H2O_%_bulk | CO2_%_bulk | S_%_bulk | LOI_%_bulk | Li_ppm_bulk | B_ppm_bulk | Cl_ppm_bulk | Sm_ppm_bulk | Gd_ppm_bulk | Th_ppm_bulk | U_ppm_bulk
F_MA3_1 | 42.1218 | 13.4477 | 1403.6 | 0 | 1069460.3855 | 34578.7795 | 2.77 | 2.6 | 150000 | 15000 | 27.3477 | 2.7348 | 0 | 0.030875 | 0 | 0 | 0.004125 | 0.3895 | 53.6585 | 10 | 0 | 0 | 0 | 0 | 0 | 0.03375 | 0 | 0.2875 | 43.85 | 0 | 0.030875 | 0 | 0.004125 | 0.3895 | 53.6585 | 0 | 0 | 0 | 0.03375 | 0.2875 | 43.85 | 0.015 | 0 | 0.91875 | 2 | 27.35 | 0.0965 | 0.11075 | 0.037875 | 0.31088
F_MA3_2 | 42.1216 | 13.4478 | 1392.8 | 0 | 1205950.5535 | 40164.5832 | 2.77 | 3 | 150000 | 15000 | 39.8156 | 3.9816 | 0 | 0.030875 | 0 | 0 | 0.004125 | 0.3895 | 54.4644 | 10 | 0 | 0 | 0 | 0 | 0 | 0.03375 | 0 | 0.2875 | 43.85 | 0 | 0.030875 | 0 | 0.004125 | 0.3895 | 54.4644 | 0 | 0 | 0 | 0.03375 | 0.2875 | 43.85 | 0.015 | 0 | 0.91875 | 2 | 39.82 | 0.0965 | 0.11075 | 0.037875 | 0.31088
F_MA3_3 | 42.1215 | 13.4478 | 1371.1 | 0 | 1026792.2163 | 35471.9041 | 2.77 | 2.5 | 150000 | 15000 | 27.0195 | 2.702 | 0 | 0.030875 | 0 | 0 | 0.004125 | 0.3895 | 55.2258 | 10 | 0 | 0 | 0 | 0 | 0 | 0.03375 | 0 | 0.2875 | 43.85 | 0 | 0.030875 | 0 | 0.004125 | 0.3895 | 55.2258 | 0 | 0 | 0 | 0.03375 | 0.2875 | 43.85 | 0.015 | 0 | 0.91875 | 2 | 27.02 | 0.0965 | 0.11075 | 0.037875 | 0.31088
F_MA3_4 | 42.1212 | 13.4474 | 1350.2 | 0 | 1325477.0935 | 43770.7979 | 2.77 | 1.7 | 150000 | 15000 | 102.7847 | 10.2785 | 0 | 0.030875 | 0 | 0 | 0.004125 | 0.3895 | 33.3056 | 10 | 0 | 0 | 0 | 0 | 0 | 0.03375 | 0 | 0.2875 | 43.85 | 0 | 0.030875 | 0 | 0.004125 | 0.3895 | 33.3056 | 0 | 0 | 0 | 0.03375 | 0.2875 | 43.85 | 0.015 | 0 | 0.91875 | 2 | 102.78 | 0.0965 | 0.11075 | 0.037875 | 0.31088
F_MA3_5 | 42.121 | 13.4472 | 1324 | 0 | 1430974.2864 | 48247.1024 | 2.77 | 3 | 150000 | 15000 | 33.1336 | 3.3134 | 0 | 0.030875 | 0 | 0 | 0.004125 | 0.3895 | 55.4634 | 10 | 0 | 0 | 0 | 0 | 0 | 0.03375 | 0 | 0.2875 | 43.85 | 0 | 0.030875 | 0 | 0.004125 | 0.3895 | 55.4634 | 0 | 0 | 0 | 0.03375 | 0.2875 | 43.85 | 0.015 | 0 | 0.91875 | 2 | 33.13 | 0.0965 | 0.11075 | 0.037875 | 0.31088
F_MA3_6 | 42.1208 | 13.4471 | 1313.9 | 0 | 855271.2365 | 27990.9698 | 2.77 | 3 | 150000 | 15000 | 29.3038 | 2.9304 | 0 | 0.030875 | 0 | 0 | 0.004125 | 0.3895 | 54.5066 | 10 | 0 | 0 | 0 | 0 | 0 | 0.03375 | 0 | 0.2875 | 43.85 | 0 | 0.030875 | 0 | 0.004125 | 0.3895 | 54.5066 | 0 | 0 | 0 | 0.03375 | 0.2875 | 43.85 | 0.015 | 0 | 0.91875 | 2 | 29.3 | 0.0965 | 0.11075 | 0.037875 | 0.31088
F_MA3_7 | 42.1205 | 13.4472 | 1296.7 | 0 | 1110979.3478 | 38104.9569 | 2.77 | 3.5 | 150000 | 15000 | 16.609 | 1.6609 | 0 | 0.030875 | 0 | 0 | 0.004125 | 0.3895 | 55.8431 | 10 | 0 | 0 | 0 | 0 | 0 | 0.03375 | 0 | 0.2875 | 43.85 | 0 | 0.030875 | 0 | 0.004125 | 0.3895 | 55.8431 | 0 | 0 | 0 | 0.03375 | 0.2875 | 43.85 | 0.015 | 0 | 0.91875 | 2 | 16.61 | 0.0965 | 0.11075 | 0.037875 | 0.31088
F_MA3_8 | 42.1203 | 13.447 | 1280.9 | 0 | 1735674.6444 | 55791.3108 | 2.77 | 2.5 | 150000 | 15000 | 7.2604 | 0.72604 | 0 | 0.030875 | 0 | 0 | 0.004125 | 0.3895 | 52.5619 | 10 | 0 | 0 | 0 | 0 | 0 | 0.03375 | 0 | 0.2875 | 43.85 | 0 | 0.030875 | 0 | 0.004125 | 0.3895 | 52.5619 | 0 | 0 | 0 | 0.03375 | 0.2875 | 43.85 | 0.015 | 0 | 0.91875 | 2 | 7.26 | 0.0965 | 0.11075 | 0.037875 | 0.31088
F_MA3_9 | 42.1206 | 13.4475 | 1286.8 | 0 | 946211.6286 | 31476.6588 | 2.77 | 2.8 | 150000 | 15000 | 4.6395 | 0.46395 | 0 | 0.030875 | 0 | 0 | 0.004125 | 0.3895 | 52.4029 | 10 | 0 | 0 | 0 | 0 | 0 | 0.03375 | 0 | 0.2875 | 43.85 | 0 | 0.030875 | 0 | 0.004125 | 0.3895 | 52.4029 | 0 | 0 | 0 | 0.03375 | 0.2875 | 43.85 | 0.015 | 0 | 0.91875 | 2 | 4.64 | 0.0965 | 0.11075 | 0.037875 | 0.31088
F_MA3_10 | 42.1198 | 13.4487 | 1281.5 | 0 | 1206445.5328 | 39002.4478 | 2.77 | 2 | 150000 | 15000 | 43.0851 | 4.3085 | 0 | 0.030875 | 0 | 0 | 0.004125 | 0.3895 | 53.6832 | 10 | 0 | 0 | 0 | 0 | 0 | 0.03375 | 0 | 0.2875 | 43.85 | 0 | 0.030875 | 0 | 0.004125 | 0.3895 | 53.6832 | 0 | 0 | 0 | 0.03375 | 0.2875 | 43.85 | 0.015 | 0 | 0.91875 | 2 | 43.09 | 0.0965 | 0.11075 | 0.037875 | 0.31088

## MA1
sample name | latitude (deg) | longitude (deg) | altitude (masl) | Depth (cm) | 36Cl conc (at/g) | ± 36Cl conc (at/g) | density (g/cm3) | tickness (cm) | formation age (a) | ± formation age (a) | Cl_ppm_target | ± Cl_ppm_target | SiO2_%_target | Al2O3_%_target | Fe2O3_%_target | ± Fe2O3_%_target | MnO_%_target | MgO_%_target | CaO_%_target | ± CaO_%_target | Na2O_%_target | K2O_%_target | ± K2O_%_target | TiO2_%_target | ± TiO2_%_target | P2O5_%_target | LOI_%_target | H2O_%_target | CO2_%_target | SiO2_%_bulk | Al2O3_%_bulk | Fe2O3_%_bulk | MnO_%_bulk | MgO_%_bulk | CaO_%_bulk | Na2O_%_bulk | K2O_%_bulk | TiO2_%_bulk | P2O5_%_bulk | H2O_%_bulk | CO2_%_bulk | S_%_bulk | LOI_%_bulk | Li_ppm_bulk | B_ppm_bulk | Cl_ppm_bulk | Sm_ppm_bulk | Gd_ppm_bulk | Th_ppm_bulk | U_ppm_bulk
F_MA1_1 | 42.1302 | 13.4134 | 1420 | 0 | 2334628 | 76534 | 2.7 | 3.5 | 150000 | 15000 | 19.4 | 1.94 | 0 | 0.015 | 0 | 0 | 0.001 | 0.549 | 55.3009 | 5.5301 | 0 | 0 | 0 | 0.001 | 0.0001 | 0.007 | 0 | 0.56 | 44.249 | 0 | 0.015 | 0 | 0.001 | 0.549 | 55.3009 | 0 | 0 | 0.001 | 0.007 | 0.56 | 44.249 | 0.016 | 0 | 0.811 | 1 | 19.4 | 0.068 | 0.08 | 0.009 | 0.351
F_MA1_2 | 42.1297 | 13.4134 | 1416 | 0 | 2389795 | 74627 | 2.7 | 3 | 150000 | 15000 | 36.61 | 3.661 | 0 | 0.015 | 0 | 0 | 0.001 | 0.549 | 54.1922 | 5.4192 | 0 | 0 | 0 | 0.001 | 0.0001 | 0.007 | 0 | 0.56 | 44.249 | 0 | 0.015 | 0 | 0.001 | 0.549 | 54.1922 | 0 | 0 | 0.001 | 0.007 | 0.56 | 44.249 | 0.016 | 0 | 0.811 | 1 | 36.61 | 0.068 | 0.08 | 0.009 | 0.351
F_MA1_3 | 42.1296 | 13.4134 | 1381.1 | 0 | 2540835 | 79038 | 2.7 | 2 | 150000 | 15000 | 25.51 | 2.551 | 0 | 0.015 | 0 | 0 | 0.001 | 0.549 | 56.6264 | 5.6626 | 0 | 0 | 0 | 0.001 | 0.0001 | 0.007 | 0 | 0.56 | 44.249 | 0 | 0.015 | 0 | 0.001 | 0.549 | 56.6264 | 0 | 0 | 0.001 | 0.007 | 0.56 | 44.249 | 0.016 | 0 | 0.811 | 1 | 25.51 | 0.068 | 0.08 | 0.009 | 0.351
F_MA1_4 | 42.1293 | 13.413 | 1356.7 | 0 | 1797778 | 56888 | 2.7 | 2.8 | 150000 | 15000 | 28.01 | 2.801 | 0 | 0.015 | 0 | 0 | 0.001 | 0.549 | 55.7559 | 5.5756 | 0 | 0 | 0 | 0.001 | 0.0001 | 0.007 | 0 | 0.56 | 44.249 | 0 | 0.015 | 0 | 0.001 | 0.549 | 55.7559 | 0 | 0 | 0.001 | 0.007 | 0.56 | 44.249 | 0.016 | 0 | 0.811 | 1 | 28.01 | 0.068 | 0.08 | 0.009 | 0.351
F_MA1_5 | 42.1286 | 13.4132 | 1305 | 0 | 3041120 | 84229 | 2.7 | 3 | 150000 | 15000 | 20.46 | 2.046 | 0 | 0.015 | 0 | 0 | 0.001 | 0.549 | 57.7205 | 5.772 | 0 | 0 | 0 | 0.001 | 0.0001 | 0.007 | 0 | 0.56 | 44.249 | 0 | 0.015 | 0 | 0.001 | 0.549 | 57.7205 | 0 | 0 | 0.001 | 0.007 | 0.56 | 44.249 | 0.016 | 0 | 0.811 | 1 | 20.46 | 0.068 | 0.08 | 0.009 | 0.351
F_MA1_6 | 42.1284 | 13.4132 | 1302.2 | 0 | 3027645 | 83462 | 2.7 | 2.5 | 150000 | 15000 | 21.09 | 2.109 | 0 | 0.015 | 0 | 0 | 0.001 | 0.549 | 55.2506 | 5.5251 | 0 | 0 | 0 | 0.001 | 0.0001 | 0.007 | 0 | 0.56 | 44.249 | 0 | 0.015 | 0 | 0.001 | 0.549 | 55.2506 | 0 | 0 | 0.001 | 0.007 | 0.56 | 44.249 | 0.016 | 0 | 0.811 | 1 | 21.09 | 0.068 | 0.08 | 0.009 | 0.351

## ARC
sample name | latitude (deg) | longitude (deg) | altitude (masl) | Depth (cm) | 36Cl conc (at/g) | ± 36Cl conc (at/g) | density (g/cm3) | tickness (cm) | formation age (a) | ± formation age (a) | Cl_ppm_target | ± Cl_ppm_target | SiO2_%_target | Al2O3_%_target | Fe2O3_%_target | ± Fe2O3_%_target | MnO_%_target | MgO_%_target | CaO_%_target | ± CaO_%_target | Na2O_%_target | K2O_%_target | ± K2O_%_target | TiO2_%_target | ± TiO2_%_target | P2O5_%_target | LOI_%_target | H2O_%_target | CO2_%_target | SiO2_%_bulk | Al2O3_%_bulk | Fe2O3_%_bulk | MnO_%_bulk | MgO_%_bulk | CaO_%_bulk | Na2O_%_bulk | K2O_%_bulk | TiO2_%_bulk | P2O5_%_bulk | H2O_%_bulk | CO2_%_bulk | S_%_bulk | LOI_%_bulk | Li_ppm_bulk | B_ppm_bulk | Cl_ppm_bulk | Sm_ppm_bulk | Gd_ppm_bulk | Th_ppm_bulk | U_ppm_bulk
F_AR_3 | 42.1946 | 13.7145 | 1060 | 0 | 1062873 | 29340 | 2.7 | 4.5 | 150000 | 15000 | 3.81 | 0.381 | 0 | 0.036 | 0.01 | 0.001 | 0.002 | 0.384 | 55.1237 | 5.5124 | 0 | 0 | 0 | 0 | 0 | 0.029 | 0 | 0.305 | 43.949 | 0 | 0.036 | 0.01 | 0.002 | 0.384 | 55.1237 | 0 | 0 | 0 | 0.029 | 0.305 | 43.949 | 0.021 | 0 | 1.027 | 2.133 | 3.81 | 0.111 | 0.12 | 0.038 | 0.482
F_AR_4 | 42.194 | 13.7142 | 1026 | 0 | 1052930 | 34054 | 2.7 | 3 | 150000 | 15000 | 3.32 | 0.332 | 0 | 0.036 | 0.01 | 0.001 | 0.002 | 0.384 | 55.6156 | 5.5616 | 0 | 0 | 0 | 0 | 0 | 0.029 | 0 | 0.305 | 43.949 | 0 | 0.036 | 0.01 | 0.002 | 0.384 | 55.6156 | 0 | 0 | 0 | 0.029 | 0.305 | 43.949 | 0.021 | 0 | 1.027 | 2.133 | 3.32 | 0.111 | 0.12 | 0.038 | 0.482
F_AR_5 | 42.1937 | 13.7135 | 996.3 | 0 | 854818 | 26290 | 2.7 | 3 | 150000 | 15000 | 5.58 | 0.558 | 0 | 0.036 | 0.01 | 0.001 | 0.002 | 0.384 | 54.743 | 5.4743 | 0 | 0 | 0 | 0 | 0 | 0.029 | 0 | 0.305 | 43.949 | 0 | 0.036 | 0.01 | 0.002 | 0.384 | 54.743 | 0 | 0 | 0 | 0.029 | 0.305 | 43.949 | 0.021 | 0 | 1.027 | 2.133 | 5.58 | 0.111 | 0.12 | 0.038 | 0.482
F_AR_6 | 42.1931 | 13.7128 | 951 | 0 | 999345 | 29135 | 2.7 | 3 | 150000 | 15000 | 5.51 | 0.551 | 0 | 0.036 | 0.01 | 0.001 | 0.002 | 0.384 | 54.8004 | 5.48 | 0 | 0 | 0 | 0 | 0 | 0.029 | 0 | 0.305 | 43.949 | 0 | 0.036 | 0.01 | 0.002 | 0.384 | 54.8004 | 0 | 0 | 0 | 0.029 | 0.305 | 43.949 | 0.021 | 0 | 1.027 | 2.133 | 5.51 | 0.111 | 0.12 | 0.038 | 0.482
F_AR_7 | 42.1928 | 13.7123 | 917 | 0 | 1139880 | 34513 | 2.7 | 2.5 | 150000 | 15000 | 5.55 | 0.555 | 0 | 0.036 | 0.01 | 0.001 | 0.002 | 0.384 | 55.5074 | 5.5507 | 0 | 0 | 0 | 0 | 0 | 0.029 | 0 | 0.305 | 43.949 | 0 | 0.036 | 0.01 | 0.002 | 0.384 | 55.5074 | 0 | 0 | 0 | 0.029 | 0.305 | 43.949 | 0.021 | 0 | 1.027 | 2.133 | 5.55 | 0.111 | 0.12 | 0.038 | 0.482
F_AR_8 | 42.1926 | 13.7122 | 895 | 0 | 875408 | 26937 | 2.7 | 3 | 150000 | 15000 | 12.79 | 1.279 | 0 | 0.036 | 0.01 | 0.001 | 0.002 | 0.384 | 55.3771 | 5.5377 | 0 | 0 | 0 | 0 | 0 | 0.029 | 0 | 0.305 | 43.949 | 0 | 0.036 | 0.01 | 0.002 | 0.384 | 55.3771 | 0 | 0 | 0 | 0.029 | 0.305 | 43.949 | 0.021 | 0 | 1.027 | 2.133 | 12.79 | 0.111 | 0.12 | 0.038 | 0.482
F_AR_9 | 42.1923 | 13.7121 | 888 | 0 | 819722 | 26024 | 2.7 | 2 | 150000 | 15000 | 18.23 | 1.823 | 0 | 0.036 | 0.01 | 0.001 | 0.002 | 0.384 | 52.5073 | 5.2507 | 0 | 0 | 0 | 0 | 0 | 0.029 | 0 | 0.305 | 43.949 | 0 | 0.036 | 0.01 | 0.002 | 0.384 | 52.5073 | 0 | 0 | 0 | 0.029 | 0.305 | 43.949 | 0.021 | 0 | 1.027 | 2.133 | 18.23 | 0.111 | 0.12 | 0.038 | 0.482
F_AR_10 | 42.192 | 13.7117 | 859 | 0 | 1399168 | 41471 | 2.7 | 3.8 | 150000 | 15000 | 35.19 | 3.519 | 0 | 0.036 | 0.01 | 0.001 | 0.002 | 0.384 | 54.8241 | 5.4824 | 0 | 0 | 0 | 0 | 0 | 0.029 | 0 | 0.305 | 43.949 | 0 | 0.036 | 0.01 | 0.002 | 0.384 | 54.8241 | 0 | 0 | 0 | 0.029 | 0.305 | 43.949 | 0.021 | 0 | 1.027 | 2.133 | 35.19 | 0.111 | 0.12 | 0.038 | 0.482

## BAZ
sample name | latitude (deg) | longitude (deg) | altitude (masl) | Depth (cm) | 36Cl conc (at/g) | ± 36Cl conc (at/g) | density (g/cm3) | tickness (cm) | formation age (a) | ± formation age (a) | Cl_ppm_target | ± Cl_ppm_target | SiO2_%_target | Al2O3_%_target | Fe2O3_%_target | ± Fe2O3_%_target | MnO_%_target | MgO_%_target | CaO_%_target | ± CaO_%_target | Na2O_%_target | K2O_%_target | ± K2O_%_target | TiO2_%_target | ± TiO2_%_target | P2O5_%_target | LOI_%_target | H2O_%_target | CO2_%_target | SiO2_%_bulk | Al2O3_%_bulk | Fe2O3_%_bulk | MnO_%_bulk | MgO_%_bulk | CaO_%_bulk | Na2O_%_bulk | K2O_%_bulk | TiO2_%_bulk | P2O5_%_bulk | H2O_%_bulk | CO2_%_bulk | S_%_bulk | LOI_%_bulk | Li_ppm_bulk | B_ppm_bulk | Cl_ppm_bulk | Sm_ppm_bulk | Gd_ppm_bulk | Th_ppm_bulk | U_ppm_bulk
F_BAZ_4 | 42.3437 | 13.4503 | 644 | 0 | 1338527.5951 | 45561.9058 | 2.7 | 2 | 150000 | 15000 | 60.1414 | 6.0141 | 0 | 0.030875 | 0 | 0 | 0.004125 | 0.3895 | 54.891 | 5.4891 | 0 | 0 | 0 | 0 | 0 | 0.03375 | 0 | 0.2875 | 43.85 | 0 | 0.030875 | 0 | 0.004125 | 0.3895 | 54.5215 | 0 | 0 | 0 | 0.03375 | 0.2875 | 43.85 | 0.015 | 0 | 0.91875 | 2 | 60.1414 | 0.0965 | 0.11075 | 0.037875 | 0.31087
F_BAZ_5 | 42.3434 | 13.4489 | 710 | 0 | 2140347.5678 | 74021.3059 | 2.7 | 8 | 150000 | 15000 | 69.2535 | 6.9253 | 0 | 0.030875 | 0 | 0 | 0.004125 | 0.3895 | 55.9149 | 5.5915 | 0 | 0 | 0 | 0 | 0 | 0.03375 | 0 | 0.2875 | 43.85 | 0 | 0.030875 | 0 | 0.004125 | 0.3895 | 54.5215 | 0 | 0 | 0 | 0.03375 | 0.2875 | 43.85 | 0.015 | 0 | 0.91875 | 2 | 69.2535 | 0.0965 | 0.11075 | 0.037875 | 0.31087
F_BAZ_7 | 42.343 | 13.4494 | 721 | 0 | 2549765.534 | 93875.0946 | 2.7 | 2.5 | 150000 | 15000 | 91.0769 | 9.1077 | 0 | 0.030875 | 0 | 0 | 0.004125 | 0.3895 | 50.1468 | 5.0147 | 0 | 0 | 0 | 0 | 0 | 0.03375 | 0 | 0.2875 | 43.85 | 0 | 0.030875 | 0 | 0.004125 | 0.3895 | 54.5215 | 0 | 0 | 0 | 0.03375 | 0.2875 | 43.85 | 0.015 | 0 | 0.91875 | 2 | 91.0769 | 0.0965 | 0.11075 | 0.037875 | 0.31087