## Sample
sample name | latitude (deg) | longitude (deg) | altitude (masl) | Depth (cm) | 36Cl conc (at/g) | ± 36Cl conc (at/g) | shielding | density (g/cm3) | tickness (cm) | erosion (cm/a) | formation age (a) | ± formation age (a) | Cl_ppm_target | ± Cl_ppm_target | SiO2_%_target | Al2O3_%_target | Fe2O3_%_target | ± Fe2O3_%_target | MnO_%_target | MgO_%_target | CaO_%_target | ± CaO_%_target | Na2O_%_target | K2O_%_target | ± K2O_%_target | TiO2_%_target | ± TiO2_%_target | P2O5_%_target | LOI_%_target | H2O_%_target | CO2_%_target | SiO2_%_bulk | Al2O3_%_bulk | Fe2O3_%_bulk | MnO_%_bulk | MgO_%_bulk | CaO_%_bulk | Na2O_%_bulk | K2O_%_bulk | TiO2_%_bulk | P2O5_%_bulk | H2O_%_bulk | CO2_%_bulk | S_%_bulk | LOI_%_bulk | Li_ppm_bulk | B_ppm_bulk | Cl_ppm_bulk | Cr_ppm_bulk | Co_ppm_bulk | Sm_ppm_bulk | Gd_ppm_bulk | Th_ppm_bulk | ± Th_ppm_bulk | U_ppm_bulk | ± U_ppm_bulk
F_AR_3 | 42.1946 | 13.7145 | 1060 | 0 | 1062873 | 29340 | 0 | 2.7 | 4.5 | 0 | 15000000 | 1500000 | 3.81 | 0.381 | 0 | 0.036 | 0.01 | 0.001 | 0.002 | 0.384 | 55.1237 | 5.5124 | 0 | 0 | 0 | 0 | 0 | 0.029 | 0 | 0.305 | 43.949 | 0 | 0.036 | 0.01 | 0.002 | 0.384 | 55.1237 | 0 | 0 | 0 | 0.029 | 0.305 | 43.949 | 0.021 | 0 | 1.027 | 2.133 | 3.81 | 0 | 1.132 | 0.111 | 0.12 | 0.038 | 0 | 0.482 | 0
F_AR_4 | 42.194 | 13.7142 | 1026 | 0 | 1052930 | 34054 | 0 | 2.7 | 3 | 0 | 15000000 | 1500000 | 3.32 | 0.332 | 0 | 0.036 | 0.01 | 0.001 | 0.002 | 0.384 | 55.6156 | 5.5616 | 0 | 0 | 0 | 0 | 0 | 0.029 | 0 | 0.305 | 43.949 | 0 | 0.036 | 0.01 | 0.002 | 0.384 | 55.6156 | 0 | 0 | 0 | 0.029 | 0.305 | 43.949 | 0.021 | 0 | 1.027 | 2.133 | 3.32 | 0 | 1.132 | 0.111 | 0.12 | 0.038 | 0 | 0.482 | 0
F_AR_5 | 42.1937 | 13.7135 | 996.3 | 0 | 854818 | 26290 | 0 | 2.7 | 3 | 0 | 15000000 | 1500000 | 5.58 | 0.558 | 0 | 0.036 | 0.01 | 0.001 | 0.002 | 0.384 | 54.743 | 5.4743 | 0 | 0 | 0 | 0 | 0 | 0.029 | 0 | 0.305 | 43.949 | 0 | 0.036 | 0.01 | 0.002 | 0.384 | 54.743 | 0 | 0 | 0 | 0.029 | 0.305 | 43.949 | 0.021 | 0 | 1.027 | 2.133 | 5.58 | 0 | 1.132 | 0.111 | 0.12 | 0.038 | 0 | 0.482 | 0
F_AR_6 | 42.1931 | 13.7128 | 951 | 0 | 999345 | 29135 | 0 | 2.7 | 3 | 0 | 15000000 | 1500000 | 5.51 | 0.551 | 0 | 0.036 | 0.01 | 0.001 | 0.002 | 0.384 | 54.8004 | 5.48 | 0 | 0 | 0 | 0 | 0 | 0.029 | 0 | 0.305 | 43.949 | 0 | 0.036 | 0.01 | 0.002 | 0.384 | 54.8004 | 0 | 0 | 0 | 0.029 | 0.305 | 43.949 | 0.021 | 0 | 1.027 | 2.133 | 5.51 | 0 | 1.132 | 0.111 | 0.12 | 0.038 | 0 | 0.482 | 0
F_AR_7 | 42.1928 | 13.7123 | 917 | 0 | 1139880 | 34513 | 0 | 2.7 | 2.5 | 0 | 15000000 | 1500000 | 5.55 | 0.555 | 0 | 0.036 | 0.01 | 0.001 | 0.002 | 0.384 | 55.5074 | 5.5507 | 0 | 0 | 0 | 0 | 0 | 0.029 | 0 | 0.305 | 43.949 | 0 | 0.036 | 0.01 | 0.002 | 0.384 | 55.5074 | 0 | 0 | 0 | 0.029 | 0.305 | 43.949 | 0.021 | 0 | 1.027 | 2.133 | 5.55 | 0 | 1.132 | 0.111 | 0.12 | 0.038 | 0 | 0.482 | 0
F_AR_8 | 42.1926 | 13.7122 | 895 | 0 | 875408 | 26937 | 0 | 2.7 | 3 | 0 | 15000000 | 1500000 | 12.79 | 1.279 | 0 | 0.036 | 0.01 | 0.001 | 0.002 | 0.384 | 55.3771 | 5.5377 | 0 | 0 | 0 | 0 | 0 | 0.029 | 0 | 0.305 | 43.949 | 0 | 0.036 | 0.01 | 0.002 | 0.384 | 55.3771 | 0 | 0 | 0 | 0.029 | 0.305 | 43.949 | 0.021 | 0 | 1.027 | 2.133 | 12.79 | 0 | 1.132 | 0.111 | 0.12 | 0.038 | 0 | 0.482 | 0
F_AR_9 | 42.1923 | 13.7121 | 888 | 0 | 819722 | 26024 | 0 | 2.7 | 2 | 0 | 15000000 | 1500000 | 18.23 | 1.823 | 0 | 0.036 | 0.01 | 0.001 | 0.002 | 0.384 | 52.5073 | 5.2507 | 0 | 0 | 0 | 0 | 0 | 0.029 | 0 | 0.305 | 43.949 | 0 | 0.036 | 0.01 | 0.002 | 0.384 | 52.5073 | 0 | 0 | 0 | 0.029 | 0.305 | 43.949 | 0.021 | 0 | 1.027 | 2.133 | 18.23 | 0 | 1.132 | 0.111 | 0.12 | 0.038 | 0 | 0.482 | 0
F_AR_10 | 42.192 | 13.7117 | 859 | 0 | 1399168 | 41471 | 0 | 2.7 | 3.8 | 0 | 15000000 | 1500000 | 35.19 | 3.519 | 0 | 0.036 | 0.01 | 0.001 | 0.002 | 0.384 | 54.8241 | 5.4824 | 0 | 0 | 0 | 0 | 0 | 0.029 | 0 | 0.305 | 43.949 | 0 | 0.036 | 0.01 | 0.002 | 0.384 | 54.8241 | 0 | 0 | 0 | 0.029 | 0.305 | 43.949 | 0.021 | 0 | 1.027 | 2.133 | 35.19 | 0 | 1.132 | 0.111 | 0.12 | 0.038 | 0 | 0.482 | 0

## Site
Parameters of the site | ARC
Altitude of the top of the scarp (m) | 815
Colluvial wedge slope (°) | 25
Fault-dip (°) | 55
Slope of the facet (°) | 30
Colluvial wedge density (g/cm2) | 1.5
Cosmogenic parameters
Lambda_f_e | 160 | (g.cm-2) effective fast neutron attenuation coefficient
Lambda_f_t | 208 | (g.cm-2) True fast neutron attenuation coefficient
Lambda_mu | 1510 | (g.cm-2) slow muon attenuation length
Psi_mu_0 | 190 | (muon/g/yr) slow negative muon stopping rate at land surface
P Cl36 Ca | 42.2 | (at of Cl36 /g of Ca per yr) spallation production rate for Ca, SLHL
P Cl36 K | 148.1 | (at of Cl36 /g of K per yr) spallation production rate for K, SLHL
P Cl36 Ti | 13 | (at of Cl36 /g of Ti per yr) spallation production rate for Ti, SLHL
P Cl36 Fe | 1.9 | (at of Cl36 /g of Fe per yr) spallation production rate for Fe, SLHL
P Cl36 Ca error | 4.8 | (at of Cl36 /g of Ca per yr) uncertainty on spallation production rate for Ca, SLHL
P Cl36 K error | 7.8 | (at of Cl36 /g of K per yr) uncertainty on spallation production rate for K, SLHL
P Cl36 Ti error | 3 | (at of Cl36 /g of Ti per yr) uncertainty on spallation production rate for Ti, SLHL
P Cl36 Fe error | 0.2 | (at of Cl36 /g of Fe per yr) uncertainty on spallation production rate for Fe, SLHL
Geomagnetic database | 1 | 1: Mush; 2: GLOPIS; 3: LSD;
Scaling Scheme | 3 | 1: LAL-STONE with cutoff rigidity, 2: LSD, 3: LAL-STONE 2000 no cutoff
Atmospheric model | 0 | 0: ERA40 (Uppala et al. 2005), 1: standard atmosphere equation (NOAA 1976)
Inversion Parameters
Age max | 300000 | (yr) maximum age to compute 36Cl produced in sample
PG_age_0 | 20000 | (yr) initial guess for post-glacial age
SR_0 | 1 | (mm/yr) initial guess for the fault slip-rate
SR_min | 0 | (mm/yr) Inversion minimum slip-rate bound
SR_max | 5 | (mm/yr) Inversion maximum slip-rate bound
SR_std | 1.5 | (mm/yr) Standart deviation for normal distribution of the proposal function
T_min | 5000 | (yr) Inversion minimum post-glacial age bound
T_max | 30000 | (yr) Inversion maximum post-glacial age bound
T_std | 2000 | (mm/yr) Standart deviation for normal distribution of the proposal function
n_walker | 10 | Number of chain
n_models_inversion | 2000 | number of models generated during the inversion
parallel_computing | 1 | inversion is operated using parallel computing (1:true,0: false)
Burnin period | 0.2 | ( >=0 and <1) Proportion of the chain removed, must be >= 0 and <100
n_plot | 1000 | number of samples randomly picked to draw 36Cl concentrations from the inversion chain
Test a forward model
Test a model ? | 0 | 0= no, 1= yes
Sr_test | 2.8 | (mm/yr) slip-rate of the fault
T_test | 32000 | (yr) Post-glacial duration