## Sample
sample name | latitude (deg) | longitude (deg) | altitude (masl) | Depth (cm) | 36Cl conc (at/g) | ± 36Cl conc (at/g) | shielding | density (g/cm3) | tickness (cm) | erosion (cm/a) | formation age (a) | ± formation age (a) | Cl_ppm_target | ± Cl_ppm_target | SiO2_%_target | Al2O3_%_target | Fe2O3_%_target | ± Fe2O3_%_target | MnO_%_target | MgO_%_target | CaO_%_target | ± CaO_%_target | Na2O_%_target | K2O_%_target | ± K2O_%_target | TiO2_%_target | ± TiO2_%_target | P2O5_%_target | LOI_%_target | H2O_%_target | CO2_%_target | SiO2_%_bulk | Al2O3_%_bulk | Fe2O3_%_bulk | MnO_%_bulk | MgO_%_bulk | CaO_%_bulk | Na2O_%_bulk | K2O_%_bulk | TiO2_%_bulk | P2O5_%_bulk | H2O_%_bulk | CO2_%_bulk | S_%_bulk | LOI_%_bulk | Li_ppm_bulk | B_ppm_bulk | Cl_ppm_bulk | Cr_ppm_bulk | Co_ppm_bulk | Sm_ppm_bulk | Gd_ppm_bulk | Th_ppm_bulk | ± Th_ppm_bulk | U_ppm_bulk | ± U_ppm_bulk
F_MA1_1 | 42.1302 | 13.4134 | 1420 | 0 | 2334628 | 76534 | 1 | 2.7 | 3.5 | 0 | 150000 | 15000 | 19.4 | 1.94 | 0 | 0.015 | 0 | 0 | 0.001 | 0.549 | 55.3009 | 5.5301 | 0 | 0 | 0 | 0.001 | 0.0001 | 0.007 | 0 | 0.56 | 44.249 | 0 | 0.015 | 0 | 0.001 | 0.549 | 55.3009 | 0 | 0 | 0.001 | 0.007 | 0.56 | 44.249 | 0.016 | 0 | 0.811 | 1 | 19.4 | 0.337 | 1.984 | 0.068 | 0.08 | 0.009 | 0.0009 | 0.351 | 0.0351
F_MA1_2 | 42.1297 | 13.4134 | 1416 | 0 | 2389795 | 74627 | 1 | 2.7 | 3 | 0 | 150000 | 15000 | 36.61 | 3.661 | 0 | 0.015 | 0 | 0 | 0.001 | 0.549 | 54.1922 | 5.4192 | 0 | 0 | 0 | 0.001 | 0.0001 | 0.007 | 0 | 0.56 | 44.249 | 0 | 0.015 | 0 | 0.001 | 0.549 | 54.1922 | 0 | 0 | 0.001 | 0.007 | 0.56 | 44.249 | 0.016 | 0 | 0.811 | 1 | 36.61 | 0.337 | 1.984 | 0.068 | 0.08 | 0.009 | 0.0009 | 0.351 | 0.0351
F_MA1_3 | 42.1296 | 13.4134 | 1381.1 | 0 | 2540835 | 79038 | 1 | 2.7 | 2 | 0 | 150000 | 15000 | 25.51 | 2.551 | 0 | 0.015 | 0 | 0 | 0.001 | 0.549 | 56.6264 | 5.6626 | 0 | 0 | 0 | 0.001 | 0.0001 | 0.007 | 0 | 0.56 | 44.249 | 0 | 0.015 | 0 | 0.001 | 0.549 | 56.6264 | 0 | 0 | 0.001 | 0.007 | 0.56 | 44.249 | 0.016 | 0 | 0.811 | 1 | 25.51 | 0.337 | 1.984 | 0.068 | 0.08 | 0.009 | 0.0009 | 0.351 | 0.0351
F_MA1_4 | 42.1293 | 13.413 | 1356.7 | 0 | 1797778 | 56888 | 1 | 2.7 | 2.8 | 0 | 150000 | 15000 | 28.01 | 2.801 | 0 | 0.015 | 0 | 0 | 0.001 | 0.549 | 55.7559 | 5.5756 | 0 | 0 | 0 | 0.001 | 0.0001 | 0.007 | 0 | 0.56 | 44.249 | 0 | 0.015 | 0 | 0.001 | 0.549 | 55.7559 | 0 | 0 | 0.001 | 0.007 | 0.56 | 44.249 | 0.016 | 0 | 0.811 | 1 | 28.01 | 0.337 | 1.984 | 0.068 | 0.08 | 0.009 | 0.0009 | 0.351 | 0.0351
F_MA1_5 | 42.1286 | 13.4132 | 1305 | 0 | 3041120 | 84229 | 1 | 2.7 | 3 | 0 | 150000 | 15000 | 20.46 | 2.046 | 0 | 0.015 | 0 | 0 | 0.001 | 0.549 | 57.7205 | 5.772 | 0 | 0 | 0 | 0.001 | 0.0001 | 0.007 | 0 | 0.56 | 44.249 | 0 | 0.015 | 0 | 0.001 | 0.549 | 57.7205 | 0 | 0 | 0.001 | 0.007 | 0.56 | 44.249 | 0.016 | 0 | 0.811 | 1 | 20.46 | 0.337 | 1.984 | 0.068 | 0.08 | 0.009 | 0.0009 | 0.351 | 0.0351
F_MA1_6 | 42.1284 | 13.4132 | 1302.2 | 0 | 3027645 | 83462 | 1 | 2.7 | 2.5 | 0 | 150000 | 15000 | 21.09 | 2.109 | 0 | 0.015 | 0 | 0 | 0.001 | 0.549 | 55.2506 | 5.5251 | 0 | 0 | 0 | 0.001 | 0.0001 | 0.007 | 0 | 0.56 | 44.249 | 0 | 0.015 | 0 | 0.001 | 0.549 | 55.2506 | 0 | 0 | 0.001 | 0.007 | 0.56 | 44.249 | 0.016 | 0 | 0.811 | 1 | 21.09 | 0.337 | 1.984 | 0.068 | 0.08 | 0.009 | 0.0009 | 0.351 | 0.0351

## Site
Parameters of the site | MA1
Altitude of the top of the scarp (m) | 1280
Colluvial wedge slope (°) | 25
Fault-dip (°) | 40
Slope of the facet (°) | 30
Colluvial wedge density (g/cm2) | 1.5
Cosmogenic parameters
Lambda_f_e | 160 | (g.cm-2) effective fast neutron attenuation coefficient
Lambda_f_t | 208 | (g.cm-2) True fast neutron attenuation coefficient
Lambda_mu | 1510 | (g.cm-2) slow muon attenuation length
Psi_mu_0 | 190 | (muon/g/yr) slow negative muon stopping rate at land surface
P Cl36 Ca | 42.2 | (at of Cl36 /g of Ca per yr) spallation production rate for Ca, SLHL
P Cl36 K | 148.1 | (at of Cl36 /g of K per yr) spallation production rate for K, SLHL
P Cl36 Ti | 13 | (at of Cl36 /g of Ti per yr) spallation production rate for Ti, SLHL
P Cl36 Fe | 1.9 | (at of Cl36 /g of Fe per yr) spallation production rate for Fe, SLHL
P Cl36 Ca error | 4.8 | (at of Cl36 /g of Ca per yr) uncertainty on spallation production rate for Ca, SLHL
P Cl36 K error | 7.8 | (at of Cl36 /g of K per yr) uncertainty on spallation production rate for K, SLHL
P Cl36 Ti error | 3 | (at of Cl36 /g of Ti per yr) uncertainty on spallation production rate for Ti, SLHL
P Cl36 Fe error | 0.2 | (at of Cl36 /g of Fe per yr) uncertainty on spallation production rate for Fe, SLHL
Geomagnetic database | 1 | 1: Mush; 2: GLOPIS; 3: LSD;
Scaling Scheme | 3 | 1: LAL-STONE with cutoff rigidity, 2: LSD, 3: LAL-STONE 2000 no cutoff
Atmospheric model | 0 | 0: ERA40 (Uppala et al. 2005), 1: standard atmosphere equation (NOAA 1976)
Inversion Parameters
Age max | 300000 | (yr) maximum age to compute 36Cl produced in sample
PG_age_0 | 20000 | (yr) initial guess for post-glacial age
SR_0 | 1 | (mm/yr) initial guess for the fault slip-rate
SR_min | 0 | (mm/yr) Inversion minimum slip-rate bound
SR_max | 5 | (mm/yr) Inversion maximum slip-rate bound
SR_std | 1.5 | (mm/yr) Standart deviation for normal distribution of the proposal function
T_min | 5000 | (yr) Inversion minimum post-glacial age bound
T_max | 30000 | (yr) Inversion maximum post-glacial age bound
T_std | 2000 | (mm/yr) Standart deviation for normal distribution of the proposal function
n_walker | 10 | Number of chain
n_models_inversion | 2000 | number of models generated during the inversion
parallel_computing | 1 | inversion is operated using parallel computing (1:true,0: false)
Burnin period | 0.2 | ( >=0 and <1) Proportion of the chain removed, must be >= 0 and <100
n_plot | 1000 | number of samples randomly picked to draw 36Cl concentrations from the inversion chain
Test a forward model
Test a model ? | 0 | 0= no, 1= yes
Sr_test | 2.8 | (mm/yr) slip-rate of the fault
T_test | 32000 | (yr) Post-glacial duration